## Rubbing HIFU Pin-Map_F103
STM32F103VC_LQFP_100
| PIN # | I/O | Function | Focus Dual 110_180601 | Rubbing HIFU V001 | [5 empty] | Changed Net name | Output Net name
|  |  |  | Pin name | Function | Assign | Type | Cube | Pin name | Focus Dual
PE2 | 1 | FT |  | M_STEP | [5 empty] | M_STEP
PE3 | 2 | FT |  | M_DIR | [5 empty] | M_DIR
PE4 | 3 | FT |  | M_ENA | [5 empty] | M_ENA
PE5 | 4 | FT |  | M_SLEEP | [5 empty] | M_SLEEP
PE6 | 5 | FT |  | M_RST | [5 empty] | M_RST
VBAT | 6 | S |  | 3.3V | [5 empty] | 3.3V
PC13 | 7 | - | TAMPER-RTC | M_MS1 | [5 empty] | M_MS1
PC14 | 8 | - | OSC32_IN | M_MS2 | [5 empty] | M_MS2
PC15 | 9 | - | OSC32_OUT | TP3 | [5 empty] | TP3
VSS | 10 | S | VSS_5 | GND | [5 empty] | GND
VDD | 11 | S | VDD_5 | 3.3V | [5 empty] | 3.3V
OSC_IN | 12 | - | OSC_IN | 8MHz | [5 empty] | 8MHz |  |  | OSC1
OSC_OUT | 13 | - | OSC_OUT | - | [5 empty] | -
NRST | 14 | - | NRST | NRST | [5 empty] | NRST |  |  | KIA7025
PC0 | 15 | - |  | TP5 | [5 empty] | TP5
PC1 | 16 | - |  | TP4 | [5 empty] | TP4
PC2 | 17 | - |  | FW_CT_AD | [5 empty] | FW_CT_AD
PC3 | 18 | - |  | RV_CT_AD | [5 empty] | RV_CT_AD
VSSA | 19 | S | VSSA | GND | [5 empty] | GND
VREF- | 20 | S | VREF- | GND | [5 empty] | GND
VREF+ | 21 | S | VREF+ | 3.3V | [5 empty] | 3.3V
VDDA | 22 | S | VDDA | 3.3V | [5 empty] | 3.3V
PA0 | 23 | - | WKUP | PW_IS_AD | [5 empty] | PW_IS_AD
PA1 | 24 | - |  | VDC_OUT_AD | [5 empty] | VDC_OUT_AD
PA2 | 25 | - |  | SCI_TXB | [5 empty] | SCI_TXB
PA3 | 26 | - |  | SCI_RXB | [5 empty] | SCI_RXB
VSS | 27 | S | VSS_4 | GND | [5 empty] | GND
VDD | 28 | S | VDD_4 | 3.3V | [5 empty] | 3.3V
PA4 | 29 | - |  | DAC1 | DAC |  | OUT |  | DAC1 | DAC1 |  | TP11
PA5 | 30 | - |  | DAC2 | [5 empty] | DAC2
PA6 | 31 | - |  | TIM8_BKIN | TIM8 |  | IN |  | PA6_TIM8_BKIN | TIM8_BKIN
PA7 | 32 | - |  | FET_TEMP_AD | [5 empty] | FET_TEMP_AD
PC4 | 33 | - |  | PUMP_IS_AD | [5 empty] | PUMP_IS_AD
PC5 | 34 | - |  | POWER_ENA | GPIO |  | OUT |  | PC5_POWER_ENA | POWER_ENA
PB0 | 35 | - |  | FAN_IS_AD | [5 empty] | FAN_IS_AD
PB1 | 36 | - |  | VDC_IN_AD | [5 empty] | VDC_IN_AD
PB2 | 37 | FT | BOOT1 | BOOT1 | [5 empty] | BOOT1
PE7 | 38 | FT |  | MOT_ENA | [5 empty] | MOT_ENA
PE8 | 39 | FT |  | PE8_GPIO_ON | GPIO |  | OUT |  | PE8_GPIO_ON | PE8_GPIO_ON
PE9 | 40 | FT |  | PWM_1A | [5 empty] | PWM_1A
PE10 | 41 | FT |  | PE10_FAN_ON | GPIO | PULL-DOWN | OUT |  | PE10_FAN_ON | PE10_FAN_ON
PE11 | 42 | FT |  | PE11_HHP_RY_ON | GPIO |  | OUT |  | PE11_HP_RY_ON | PE11_HHP_RY_ON
PE12 | 43 | FT |  | DDS_CS | [5 empty] | DDS_CS
PE13 | 44 | FT |  | DDS_CLK | [5 empty] | DDS_CLK
PE14 | 45 | FT |  | DDS_SDI | [5 empty] | DDS_SDI
PE15 | 46 | FT |  | TIM1_BKIN | TIM1 |  | IN |  | PE15_TIM1_BKIN | TIM1_BKIN |  |  | Spare
PB10 | 47 | FT |  | I2C_SCL | I2C2 |  | OUT |  | PB10_I2C_SCL | I2C_SCL
PB11 | 48 | FT |  | I2C_SDA | I2C2 |  | IN/OUT |  | PB11_I2C_SDA | I2C_SDA
VSS | 49 | S | VSS_1 | GND | [5 empty] | GND
VDD | 50 | S | VDD_1 | 3.3V | [5 empty] | 3.3V
PB12 | 51 | FT |  | SPI2_NSS | [5 empty] | SPI2_NSS
PB13 | 52 | FT |  | SPI2_SCK | [5 empty] | SPI2_SCK
PB14 | 53 | FT |  | SPI2_LOAD | [5 empty] | SPI2_LOAD
PB15 | 54 | FT |  | SPI2_MOSI | [5 empty] | SPI2_MOSI
PD8 | 55 | FT |  | SCI_TXC | UART3 |  | OUT |  | PD8_SCI_TXC | SCI_TXC
PD9 | 56 | FT |  | SCI_RXC | UART3 |  | IN |  | PD9_SCI_RXC | SCI_RXC
PD10 | 57 | FT |  | PD10_EPP_ON | GPIO |  | OUT |  | PD10_EPP_ON | PD10_EPP_ON
PD11 | 58 | FT |  | PD11_HF_OUT2 | [5 empty] | PD11_HF_OUT2
PD12 | 59 | FT |  | PD12_HF_OUT1 | GPIO |  | OUT |  | PD12_RLY3 | PD12_HF_OUT1
PD13 | 60 | FT |  | PD13_FLT_2M | GPIO |  | OUT |  | PD13_RLY2 | PD13_FLT_2M
PD14 | 61 | FT |  | PD14_FLT_4M | GPIO |  | OUT |  | PD14_RLY1 | PD14_FLT_4M
PD15 | 62 | FT |  | PD15_FLT_7M | GPIO |  | OUT |  | PD15_FLT_7M | PD15_FLT_7M
PC6 | 63 | FT |  | TIM8_CH1 | TIM8 |  | OUT |  | PC6_TIM8_CH1 | TIM8_CH1
PC7 | 64 | FT |  | PC7_VALVE2_ON | GPIO |  | OUT |  | PC7_VALVE2_ON | PC7_VALVE2_ON
PC8 | 65 | FT |  | PC8_BIAS_ON | GPIO |  | OUT |  | PC8_BIAS_ON | PC8_BIAS_ON
PC9 | 66 | FT |  | PC9_I2C_SCL |  |  |  |  | PC9_I2C_SCL | PC9_I2C_SCL |  |  | EEPROM
PA8 | 67 | FT |  | PA8_I2C_SDA |  |  |  |  | PA8_I2C_SDA | PA8_I2C_SDA |  |  | EEPROM
PA9 | 68 | FT |  | SCI_TXA | UART1 |  | OUT |  | PA9_SCI_TXA | SCI_TXA
PA10 | 69 | FT |  | SCI_RXA | UART1 |  | IN |  | PA10_SCI_RXA | SCI_RXA
PA11 | 70 | FT |  | PA11_NHP_PW_ON | [5 empty] | PA11_NHP_PW_ON
PA12 | 71 | FT |  | TP6 | [5 empty] | TP6
PA13 | 72 | FT | JTMS-SWDIO | JTMS | [5 empty] | JTMS
NC | 73 |  |  | - | [5 empty] | -
VSS | 74 | S | VSS_2 | GND | [5 empty] | GND
VDD | 75 | S | VDD_2 | 3.3V | [5 empty] | 3.3V
PA14 | 76 | FT | JTCK-SWCLK | JTCK | [5 empty] | JTCK
PA15 | 77 | FT | JTDI | JTDI | [5 empty] | JTDI
PC10 | 78 | FT |  | PC10_VALVE1_ON | GPIO |  | OUT |  | PC10_VALVE1_ON | PC10_VALVE1_ON
PC11 | 79 | FT |  | PC11_FOOT_IN | [5 empty] | PC11_FOOT_IN
PC12 | 80 | FT |  | PC12_HIF_HP_IN | [5 empty] | PC12_HIF_HP_IN
PD0 | 81 | FT |  | PD0_HIF_HALL_IN | [5 empty] | PD0_HIF_HALL_IN
PD1 | 82 | FT |  | PD1_HIF_CART_IN | [5 empty] | PD1_HIF_CART_IN
PD2 | 83 | FT |  | PD2_HIF_SHOT_IN | [5 empty] | PD2_HIF_SHOT_IN
PD3 | 84 | FT |  | TP7 | [5 empty] | TP7
PD4 | 85 | FT |  | PD4_NED_LIMIT_IN | [5 empty] | PD4_NED_LIMIT_IN
PD5 | 86 | FT |  | PD5_NED_SHOT_IN | [5 empty] | PD5_NED_SHOT_IN
PD6 | 87 | FT |  | PD6_NED_CART_IN | [5 empty] | PD6_NED_CART_IN
PD7 | 88 | FT |  | PD7_NED_HP_SW | [5 empty] | PD7_NED_HP_SW
PB3 | 89 | FT | JTDO | JTDO | [5 empty] | JTDO
PB4 | 90 | FT | NJTRST | JNTRST | [5 empty] | JNTRST
PB5 | 91 | FT |  | JP_1P | [5 empty] | JP_1P
PB6 | 92 | FT |  | EP_SCL | [5 empty] | EP_SCL
PB7 | 93 | FT |  | EP_SDA | [5 empty] | EP_SDA
BOOT0 | 94 | B | BOOT0 | BOOT0 | [5 empty] | BOOT0
PB8 | 95 | FT |  | TP1 | [5 empty] | TP1
PB9 | 96 | FT |  | TP2 | [5 empty] | TP2
PE0 | 97 | FT |  | (WDT) | [5 empty] | (WDT)
PE1 | 98 | FT |  | (COM) | [5 empty] | (COM)
VSS | 99 | S | VSS_3 | GND | [5 empty] | GND
VDD | 100 | S | VDD_3 | 3.3V | [5 empty] | 3.3V

## Rubbing HIFU Pin-Map_F407
Rubbing HIFU MCU Pin-map V1.0
PIN # | PIN Name | Fixed Function | I/O | STM32F407VET6_LQFP_100 |  |  |  |  | Changed Net name | CON Net name
|  |  |  | Function | Assign | Type | Cube | Pin name
1 | PE2 |  | FT | GPIO_IN | FULL-UP |  |  | [Dip S/W 1] |  | -
2 | PE3 |  | FT | GPIO_IN | FULL-UP |  |  | [Dip S/W 2] |  | -
3 | PE4 |  | FT |  |  |  |  | TP1
4 | PE5 |  | FT |  |  |  |  | -
5 | PE6 |  | FT |  |  |  |  | TP2
6 | VBAT | VBAT | S |  |  |  |  | 3_3V
7 | PC13 | TAMPER-RTC | - |  |  |  |  | TP3
8 | PC14 | OSC32_IN | - |  |  |  |  | -
9 | PC15 | OSC32_OUT | - |  |  |  |  | -
10 | VSS | VSS | S |  |  |  |  | GND
11 | VDD | VDD | S |  |  |  |  | 3_3V
12 | PH0 | OSC_IN | - | SYSTEM |  |  |  | 8MHz |  |  | OSC1
13 | PH1 | OSC_OUT | - | SYSTEM |  |  |  | -
14 | NRST | NRST | - | JTAG | FULL-UP |  |  | NRST |  |  | KIA7025
15 | PC0 |  | - |  |  |  |  | TP4
16 | PC1 |  | - | ADC1 |  | IN11 |  | WATER_LV1_AD |  | WATER_LV1
17 | PC2 |  | - |  |  | IN12 |  | WATER_LV2_AD |  | WATER_LV2
18 | PC3 |  | - |  |  | IN13 |  | CS_TEMP_AD |  | CS_TEMP
19 | VDD | VDD | S |  |  |  |  | 3_3V
20 | VSSA | VSSA | S |  |  |  |  | GND
21 | VREF+ | VREF+ | S |  |  |  |  | 3_3V
22 | VDDA | VDDA | S |  |  |  |  | 3_3V
23 | PA0 | WKUP | - | ADC1 |  | IN0 |  | VDC_IN_AD |  | VDC_IN
24 | PA1 |  | - |  |  | IN1 |  | VDC_OUT_AD |  | VDC_OUT
25 | PA2 |  | - | UART2 |  |  |  | SCI_TXB |  | TXD_ACT_A | HP A
26 | PA3 |  | - |  |  |  |  | SCI_RXB |  | RXD_ACT_A
27 | VSS | VSS_4 | S |  |  |  |  | GND
28 | VDD | VDD_4 | S |  |  |  |  | 3_3V
29 | PA4 |  | - | DAC |  | OUT |  | DAC1 |  | -
30 | PA5 |  | - |  |  | OUT |  | DAC2 |  | PW_I_REF
31 | PA6 |  | - | TIM8 |  | IN |  | TIM8_BKIN |  | TIM8_OC_IN
32 | PA7 |  | - | ADC1 |  | IN7 |  | PW_IS_AD |  | PW_IS_CT
33 | PC4 |  | - |  |  | IN14 |  | FW_CT_AD |  | FW_CT
34 | PC5 |  | - | GPIO_OUT |  | OUT |  | POWER_ENA
35 | PB0 |  | - | ADC1 |  | IN8 |  | FET_T_AD |  | FET_TEMP
36 | PB1 |  | - |  |  | IN9 |  | FAN_IS_AD |  | -
37 | PB2 | BOOT1 | FT | JTAG |  |  |  | BOOT1
38 | PE7 |  | FT |  |  |  |  | TP5
39 | PE8 |  | FT | GPIO_OUT |  | OUT |  | PE8_GPIO_ON |  | -
40 | PE9 |  | FT | GPIO_OUT |  | OUT |  | PE9_FAN_ON |  | FAN_PWM
41 | PE10 |  | FT | SPI custom |  |  |  | DDS_CS |  | -
42 | PE11 |  | FT |  |  |  |  | DDS_CLK |  | -
43 | PE12 |  | FT |  |  |  |  | DDS_SDI |  | -
44 | PE13 |  | FT | I2C custom |  |  |  | I2C_SCL_A |  | CABLE_SCL_A | HP A
45 | PE14 |  | FT |  |  |  |  | I2C_SDA_A |  | CABLE_SDA_A
46 | PE15 |  | FT | GPIO_OUT |  | OUT |  | PE15_PUMP_ON |  | PUMP_ON
47 | PB10 |  | FT | GPIO_OUT |  | OUT |  | PB10_C_FAN_ON |  | C_FAN_ON
48 | PB11 |  | FT | GPIO_OUT |  | OUT |  | PB11_VALVE_ON |  | VALVE_ON
49 | VCAP1 |  | S |  |  |  |  | [CAP2.2uF]
50 | VDD | VDD_1 | S |  |  |  |  | 3_3V
51 | PB12 |  | FT | GPIO_OUT |  | OUT |  | PB12_RFD_B_ON |  | RF_B_RY_ON
52 | PB13 |  | FT | GPIO_OUT |  | OUT |  | PB13_2M_RY_ON |  | FT_2M_RY_ON
53 | PB14 |  | FT | GPIO_OUT |  | OUT |  | PB14_4M_RY_ON |  | FT_4M_RY_ON
54 | PB15 |  | FT | GPIO_OUT |  | OUT |  | PB15_7M_RY_ON |  | FT_7M_RY_ON
55 | PD8 |  | FT | USART3 |  | OUT |  | SCI_TXC |  | TXD_ACT_B | HP B
56 | PD9 |  | FT |  |  | IN |  | SCI_RXC |  | RXD_ACT_B
57 | PD10 |  | FT | GPIO_OUT |  | OUT |  | PD10_RFD_A_ON |  | RF_A_RY_ON
58 | PD11 |  | FT | GPIO_OUT |  | OUT |  | PD11_HPP_B_ON |  | HPP_B_ON
59 | PD12 |  | FT | GPIO_OUT |  | OUT |  | PD12_EPP_B_ON |  | EPP_B_ON
60 | PD13 |  | FT | GPIO_OUT |  | OUT |  | PD13_HPP_A_ON |  | HPP_A_ON
61 | PD14 |  | FT | GPIO_OUT |  | OUT |  | PD14_EPP_A_ON |  | EPP_A_ON
62 | PD15 |  | FT | GPIO_OUT |  | OUT |  | PD15_RY_ON |  | RELAY_ON
63 | PC6 |  | FT | TIM8 |  | OUT |  | TIM8_CH1
64 | PC7 |  | FT |  |  |  |  | -
65 | PC8 |  | FT | GPIO_OUT |  | OUT |  | PC8_BIAS_ON |  | BIAS_ON
66 | PC9 |  | FT | I2C3 |  | IN/OUT |  | PC9_I2C_SCL |  |  | EEPROM
67 | PA8 |  | FT |  |  | OUT |  | PA8_I2C_SDA
68 | PA9 |  | FT | USART1 |  | OUT |  | SCI_TXA |  | TXD_LCD | LCD & DEBUG
69 | PA10 |  | FT |  |  | IN |  | SCI_RXA |  | RXD_LCD
70 | PA11 |  | FT |  |  |  |  | -
71 | PA12 |  | FT |  |  |  |  | TP6
72 | PA13 | JTMS-SWDIO | FT | JTAG |  |  |  | JTMS
73 | VCAP2 |  | S |  |  |  |  | [CAP2.2uF]
74 | VSS | VSS_2 | S |  |  |  |  | GND
75 | VDD | VDD_2 | S |  |  |  |  | 3_3V
76 | PA14 | JTCK-SWCLK | FT | JTAG |  |  |  | JTCK
77 | PA15 | JTDI | FT | JTAG |  |  |  | JTDI
78 | PC10 |  | FT |  |  |  |  | -
79 | PC11 |  | FT | GPIO_IN |  | IN |  | PC11_FOOT_SW |  | FOOT_SW
80 | PC12 |  | FT | GPIO_IN |  | IN |  | PC12_HP_OK_B |  | HP_OK_B | HP B Digital Interface
81 | PD0 |  | FT | GPIO_IN |  | IN |  | PD0_HALL_SW_B |  | HALL_SW_B
82 | PD1 |  | FT | GPIO_IN |  | IN |  | PD1_KART_CHK_B |  | KART_CHK_B
83 | PD2 |  | FT | GPIO_IN |  | IN |  | PD2_SHOT_SW_B |  | SHOT_SW_B
84 | PD3 |  | FT | GPIO_IN |  | IN |  | PD3_WATER_CLK |  | FLOW_SENSOR
85 | PD4 |  | FT | GPIO_IN |  | IN |  | PD4_SHOT_SW_A |  | SHOT_SW_A | HP A Digital Interface
86 | PD5 |  | FT | GPIO_IN |  | IN |  | PD5_KART_CHK_A |  | KART_CHK_A
87 | PD6 |  | FT | GPIO_IN |  | IN |  | PD6_HALL_SW_A |  | HALL_SW_A
88 | PD7 |  | FT | GPIO_IN |  | IN |  | PD7_HALL_SW_A |  | HP_OK_A
89 | PB3 | JTDO | FT | JTAG |  |  |  | JTDO
90 | PB4 | NJTRST | FT | JTAG |  |  |  | JNTRST
91 | PB5 |  | FT | GPIO_IN |  | IN |  | JP_1P
92 | PB6 |  | FT | I2C1 |  | OUT |  | I2C_SCL_B |  | CABLE_SCL_B | HP B
93 | PB7 |  | FT |  |  | IN/OUT |  | I2C_SDA_B |  | CABLE_SDA_B
94 | BOOT0 | BOOT0 | B | JTAG |  |  |  | BOOT0
95 | PB8 |  | FT |  |  |  |  | -
96 | PB9 |  | FT |  |  |  |  | -
97 | PE0 |  | FT | GPIO_OUT |  | OUT |  | (WDT)
98 | PE1 |  | FT | GPIO_OUT |  | OUT |  | (COM)
99 | VSS | VSS_3 | S |  |  |  |  | GND
100 | VDD | VDD_3 | S |  |  |  |  | 3_3V

## Rubbing HIFU Pin-Map_F407VE_old
STM32F407VET6_LQFP_100
PIN # |  | I/O | Function | [6 empty] | Changed Net name | Output Net name
|  |  |  | Function | Assign | Type | Cube | Pin name | Focus Dual
1 | PE2 | FT | [5 empty] | [Dip S/W 1] | M_STEP
2 | PE3 | FT | [5 empty] | [Dip S/W 2] | M_DIR
3 | PE4 | FT | [5 empty] | TP1 | M_ENA
4 | PE5 | FT | [6 empty] | M_SLEEP
5 | PE6 | FT | [6 empty] | M_RST
6 | VBAT | S | [6 empty] | 3.3V
7 | PC13 | - | TAMPER-RTC | [5 empty] | M_MS1
8 | PC14 | - | OSC32_IN | [5 empty] | M_MS2
9 | PC15 | - | OSC32_OUT | [5 empty] | TP3
10 | VSS | S | VSS | [5 empty] | GND
11 | VDD | S | VDD | [5 empty] | 3.3V
12 | PH0 | - | OSC_IN | SYSTEM |  |  |  | 8MHz | 8MHz |  |  | OSC1
13 | PH1 | - | OSC_OUT | SYSTEM |  |  |  |  | -
14 | NRST | - | NRST | JTAG |  |  |  | NRST | NRST |  |  | KIA7025
15 | PC0 | - |  | ADC1 |  | IN10 |  | WATER_LV1_AD | TP5
16 | PC1 | - |  |  |  | IN11 |  | WATER_LV2_AD | TP4
17 | PC2 | - |  |  |  | IN12 |  | FW_CT_AD | FW_CT_AD
18 | PC3 | - |  |  |  | IN13 |  | RV_CT_AD | RV_CT_AD
19 | VDD | S | VDD | [5 empty] | 3.3V
20 | VSSA | S | VSSA | [5 empty] | GND
21 | VREF+ | S | VREF+ | [5 empty] | 3.3V
22 | VDDA | S | VDDA | [5 empty] | 3.3V
23 | PA0 | - | WKUP |  |  | IN0 |  | PW_IS_AD | PW_IS_AD
24 | PA1 | - |  |  |  | IN1 |  | VDC_OUT_AD | VDC_OUT_AD
25 | PA2 | - |  | UART2 |  |  |  | TP5 | SCI_TXB
26 | PA3 | - | [5 empty] | TP4 | SCI_RXB
27 | VSS | S | VSS_4 | [5 empty] | GND
28 | VDD | S | VDD_4 | [5 empty] | 3.3V
29 | PA4 | - |  | DAC |  | OUT |  | DAC1 | DAC1 |  | TP11
30 | PA5 | - |  |  |  | OUT |  | DAC2 | DAC2
31 | PA6 | - |  | TIM8 |  | IN |  | TIM8_BKIN | TIM8_BKIN |  | PW_PWM
32 | PA7 | - |  | ADC1 |  | IN7 |  | FET_TEMP_AD | FET_TEMP_AD
33 | PC4 | - |  |  |  | IN14 |  | PUMP_IS_AD | PUMP_IS_AD
34 | PC5 | - |  | GPIO_OUT |  | OUT |  | PC5_POWER_ENA | POWER_ENA
35 | PB0 | - |  | ADC1 |  | IN8 |  | WATER_TEMP_AD | FAN_IS_AD
36 | PB1 | - |  |  |  | IN9 |  | VDC_IN_AD | VDC_IN_AD
37 | PB2 | FT | BOOT1 | JTAG |  |  |  | BOOT1 | BOOT1
38 | PE7 | FT | [6 empty] | MOT_ENA
39 | PE8 | FT |  | GPIO_OUT |  | OUT |  | PE8_GPIO_ON | PE8_GPIO_ON
40 | PE9 | FT | [6 empty] | PWM_1A
41 | PE10 | FT |  | GPIO_OUT |  | OUT |  | PE10_FAN_ON | PE10_FAN_ON |  | FAN_ON
42 | PE11 | FT |  | GPIO_OUT |  | OUT |  | PE11_HP_RY_ON | PE11_HHP_RY_ON |  | HP_RY_ON
43 | PE12 | FT | [6 empty] | DDS_CS
44 | PE13 | FT | [6 empty] | DDS_CLK
45 | PE14 | FT | [6 empty] | DDS_SDI
46 | PE15 | FT | [6 empty] | TIM1_BKIN |  |  | Spare
47 | PB10 | FT |  | I2C2 |  | OUT |  | I2C2_SCL | I2C_SCL |  | HP1_SDA
48 | PB11 | FT |  |  |  | IN/OUT |  | I2C2_SDA | I2C_SDA |  | HP1_SCL
49 | VCAP1 | S | [6 empty] | GND
50 | VDD | S | VDD_1 | [5 empty] | 3.3V
51 | PB12 | FT |  | SPI2 |  | OUT |  | SPI2_NSS | SPI2_NSS
52 | PB13 | FT |  |  |  | OUT |  | SPI2_SCK | SPI2_SCK
53 | PB14 | FT |  |  |  | IN |  | SPI2_MISO | SPI2_LOAD
54 | PB15 | FT |  |  |  | OUT |  | SPI2_MOSI | SPI2_MOSI
55 | PD8 | FT |  | USART3 |  | OUT |  | UART3_TX | SCI_TXC |  | TXD_DBG | DEBUG
56 | PD9 | FT |  |  |  | IN |  | UART3_RX | SCI_RXC |  | RXD_DBG
57 | PD10 | FT |  | GPIO_OUT |  | OUT |  | PD10_EPP_ON | PD10_EPP_ON |  | EPP_ON
58 | PD11 | FT | [6 empty] | PD11_HF_OUT2
59 | PD12 | FT |  | GPIO_OUT |  | OUT |  | PD12_RLY3 | PD12_HF_OUT1 |  | RELAY3
60 | PD13 | FT |  | GPIO_OUT |  | OUT |  | PD13_RLY2 | PD13_FLT_2M |  | RELAY2
61 | PD14 | FT |  | GPIO_OUT |  | OUT |  | PD14_RLY1 | PD14_FLT_4M |  | RELAY1
62 | PD15 | FT |  | GPIO_OUT |  | OUT |  | PD15_FLT_7M | PD15_FLT_7M |  | FILTER_7M
63 | PC6 | FT |  | TIM8 |  | OUT |  | PC6_TIM8_CH1 | TIM8_CH1
64 | PC7 | FT |  | GPIO_OUT |  | OUT |  | PC7_W_PUMP_ON | PC7_VALVE2_ON |  | W_PUMP_ON
65 | PC8 | FT |  | GPIO_OUT |  | OUT |  | PC8_BIAS_ON | PC8_BIAS_ON |  | BIAS_ON
66 | PC9 | FT |  | I2C3 |  | IN/OUT |  | I2C3_SDA | PC9_I2C_SCL |  | - | EEPROM
67 | PA8 | FT |  |  |  | OUT |  | I2C3_SCL | PA8_I2C_SDA |  | -
68 | PA9 | FT |  | USART1 |  | OUT |  | UART1_TX | SCI_TXA |  | TXD_LCD | LCD
69 | PA10 | FT |  |  |  | IN |  | UART1_RX | SCI_RXA |  | RXD_LCD
70 | PA11 | FT | [6 empty] | PA11_NHP_PW_ON
71 | PA12 | FT | [6 empty] | TP6
72 | PA13 | FT | JTMS-SWDIO | JTAG |  |  |  | JTMS | JTMS
73 | VCAP2 | S | [6 empty] | -
74 | VSS | S | VSS_2 | [5 empty] | GND
75 | VDD | S | VDD_2 | [5 empty] | 3.3V
76 | PA14 | FT | JTCK-SWCLK | JTAG |  |  |  | JTCK | JTCK
77 | PA15 | FT | JTDI | JTAG |  |  |  | JTDI | JTDI
78 | PC10 | FT |  | GPIO_OUT |  | OUT |  | PC10_SOL_ON | PC10_VALVE1_ON |  | SOL_ON
79 | PC11 | FT |  | GPIO_IN |  | IN |  | PC11_FOOT_IN | PC11_FOOT_IN |  | FOOT_SW
80 | PC12 | FT |  | GPIO_IN |  | IN |  | PC12_HP1_IN | PC12_HIF_HP_IN |  | HP1_SW
81 | PD0 | FT |  | GPIO_IN |  | IN |  | PD0_HP1_HALL_IN | PD0_HIF_HALL_IN |  | HP1_HALL_SW
82 | PD1 | FT |  | GPIO_IN |  | IN |  | PD1_HP1_CART_IN | PD1_HIF_CART_IN |  | HP1_CART_SW
83 | PD2 | FT |  | GPIO_IN |  | IN |  | PD2_HP1_SHOT_IN | PD2_HIF_SHOT_IN |  | HP1_SHOT_SW
84 | PD3 | FT | [6 empty] | TP7
85 | PD4 | FT |  | GPIO_IN |  | IN |  | PD4_HP2_IN | PD4_NED_LIMIT_IN |  | HP2_SW
86 | PD5 | FT |  | GPIO_IN |  | IN |  | PD5_HP2_HALL_IN | PD5_NED_SHOT_IN |  | HP2_HALL_SW
87 | PD6 | FT |  | GPIO_IN |  | IN |  | PD6_HP2_CART_IN | PD6_NED_CART_IN |  | HP2_CART_SW
88 | PD7 | FT |  | GPIO_IN |  | IN |  | PD7_HP2_SHOT_IN | PD7_NED_HP_SW |  | HP2_SHOT_SW
89 | PB3 | FT | JTDO | JTAG |  |  |  | JTDO | JTDO
90 | PB4 | FT | NJTRST | JTAG |  |  |  | JNTRST | JNTRST
91 | PB5 | FT | [6 empty] | JP_1P
92 | PB6 | FT |  | I2C1 |  | OUT |  | I2C1_SCL | EP_SCL |  | HP2_SCL
93 | PB7 | FT |  |  |  | IN/OUT |  | I2C1_SDA | EP_SDA |  | HP2_SDA
94 | BOOT0 | B | BOOT0 | JTAG |  |  |  | BOOT0 | BOOT0
95 | PB8 | FT | [6 empty] | TP1
96 | PB9 | FT | [6 empty] | TP2
97 | PE0 | FT |  | GPIO_IN |  | IN |  | (WDT) | (WDT)
98 | PE1 | FT |  | GPIO_IN |  | IN |  | (COM) | (COM)
99 | VSS | S | VSS_3 | [5 empty] | GND
100 | VDD | S | VDD_3 | [5 empty] | 3.3V